## BOM Report
Bill of Materials |  |  | Bill of Materials for Schematic Document [高PF_DOB应急灯M9036解决方案REV_0.1.SchDoc]
Source Data From: |  | 高PF_DOB应急灯M9036解决方案REV_0.1.SchDoc
Project: |  | Free Documents
Variant: |  | None
Creation Date: | 2020/10/17 | 20:49
Print Date: | 46233 | 46233.1807
Footprint | Comment | LibRef | Designator | Description | Quantity
| 3.7V | Pro1A.tmp_6V_7 | BAT |  | 1
D-BRIDGE-C | MB10F | D(B-DIODE) | BD1 | DIODE | 1
1608 | 223 | C | C3 | CAPACITOR | 1
1608 | 105 | C | C4 | CAPACITOR | 1
CBB | 0.1uF/400V | C(DIP) | CE1 | CAPACITOR | 1
C-5.5/10.0L | 68uF/100V | C(DIP) | CE2 | CAPACITOR | 1
SMA | ES1J | D(DIODE) | D1 | DIODE | 1
SOD123 | A7 | D(DIODE) | D2 | DIODE | 1
SIP1 | E1 | CON1 | L | Connector | 1
L-6.0 | 162 | L(IND) | L1 | INDUCTOR | 1
LED-3528 | D(LED) | D(LED) | LED1, LED2, LED3, LED4, LED5, LED6, LED7, LED8, LED9, LED10, LED11 | LED | 11
LED-5630 | D(LED) | D(LED) | LED12, LED13, LED14, LED15, LED16, LED17, LED18, LED19, LED20, LED21 | LED | 10
SIP1 | E2 | CON1 | N | Connector | 1
0805 | 3R9 | R | R1, R2 | RESISTOR | 2
0805 | 2003 | R | R3, R4, R5, R6 | RESISTOR | 4
1206 | 1R0 | R | R7 | RESISTOR | 1
0805 | 1R0 | R | R8 | RESISTOR | 1
0805 | 10K | R | R9 | RESISTOR | 1
SOP8 | IC(JW1967-7P) | IC(JW1967-7P) | U1 | IC | 1
SOP8N | IC(M9036-8P) | IC(9031-8P)_1 | U2 | IC | 1
SOD323 | 4.7V | D(ZENER) | ZD1 | DIODE | 1
44
Approved |  | Notes

## Project Information
Project Full Path | Free Documents
Project Filename | Free Documents
Variant Name | None
Data-Source Filename | 高PF_DOB应急灯M9036解决方案REV_0.1.SchDoc
Data-Source Full Path | D:\mole文件资料\3.Mole项目方案\LED应急灯方案资料\DOB应急灯M9036解决方案\高PF_DOB应急灯M9036解决方案REV_0.1\高PF_DOB应急灯M9036解决方案REV_0.1.SchDoc
Title | Bill of Materials for Schematic Document [高PF_DOB应急灯M9036解决方案REV_0.1.SchDoc]
Total Quantity | 44
Report Time | 20:49
Report Date | 2020/10/17
Report Date & Tine | 2020/10/17 20:49
Output Name | Bill of Materials
Output Type | BOM_PartType
Output Generator Name | BOM
Output Generator Description | Bill of Materials